## Sheet1
Post-Qualification Sanitization and Storage a | Buffer | Parameter | Unit | Target | Range | Ranking | Remarks
Post-Qualification Sanitization and Storage a | UPod filter | Lab-scale Pod filter | N/A | Up flow | Up flow | Non-critical | The default flow direction for all steps is Up flow, unless noted otherwise.
Post-Qualification Sanitization and Storage a | Process-scale Pod filters (0.5M NaOH ; S0162) | DE media | CV | 2 | ≥ 2 | Non-critical
Post-Qualification Sanitization and Storage a | Process-scale Pod filters (0.5M NaOH ; S0162) | CE media | Minutes | 60 | ≥ 60 | TBD
Post-Qualification Sanitization and Storage a | Process-scale Pod filters (0.5M NaOH ; S0162) | FE media | CV | 1 | ≥ 1 | Non-critical
Post-Qualification Sanitization and Storage a | Process-scale Pod filters (0.5M NaOH ; S0162) | HC media | cm/hr | 100 | 90 – 110 | TBD
Post-Qualification Sanitization and Storage a | Process-scale Pod holder (WFI ; 1009 or S0236) | Rack 1 | CV | 3 | ≥ 3 | Non-critical
Post-Qualification Sanitization and Storage a | Process-scale Pod holder (WFI ; 1009 or S0236) | Rack 2 | cm/hr | 100 | 90 – 110 | TBD
Post-Qualification Sanitization and Storage a | Process-scale Pod holder (WFI ; 1009 or S0236) | As needed, extend neutralization until column effluent is ≤ pH 9. Sample for bioburden and endotoxin. If required use 0.1M Phosphate, pH 7.0 (S0157) to reduce the pH ≤ 9. | As needed, extend neutralization until column effluent is ≤ pH 9. Sample for bioburden and endotoxin. If required use 0.1M Phosphate, pH 7.0 (S0157) to reduce the pH ≤ 9. | As needed, extend neutralization until column effluent is ≤ pH 9. Sample for bioburden and endotoxin. If required use 0.1M Phosphate, pH 7.0 (S0157) to reduce the pH ≤ 9. | As needed, extend neutralization until column effluent is ≤ pH 9. Sample for bioburden and endotoxin. If required use 0.1M Phosphate, pH 7.0 (S0157) to reduce the pH ≤ 9. | As needed, extend neutralization until column effluent is ≤ pH 9. Sample for bioburden and endotoxin. If required use 0.1M Phosphate, pH 7.0 (S0157) to reduce the pH ≤ 9.